## Instructions
ENERGY STAR® Computer Servers Test Reporting Template - Instructions
This Test Reporting Template is to be used for recording data/measurements in accordance with the ENERGY STAR Test Method (Rev. Mar-2013). This template includes four tabs: Test Equipment Information: Information about the equipment used for testing Computer Servers Laboratory Information: Information about the laboratory where the test was conducted UUT Test Data: To be completed for testing of Servers. For Pedestal and Rack-mount Servers, the section "Blade/Multi-node Chassis Information" shall be disregarded. A detailed description of the additional configuration settings on the Servers prior to testing with the Server Efficiency Rating Tool (SERT) shall be included, in addition to the step-by-step procedure followed to modify the Server's configuration settings. Additional I/O Devices: Additional I/O devices information installed in the Servers Note: DOE requires that the result file (xml, html and txt format), the results-details file (both html and txt format), and relevant charts obtained from testing with SERT 1.0.0 be reported.
If questions, please contact:
Bryan Berringer, DOE - Bryan.Berringer@ee.doe.gov

## Test Equipment Information
ENERGY STAR® Computer Server Test Reporting Template - Test Equipment Information
Equipment Type | Manufacturer | Model Number | Serial Number | Calibration Due Date

## Laboratory Information
ENERGY STAR® Computer Server Test Reporting Template - Laboratory Information
Laboratory Information
Laboratory Name
Contact Name
Phone Number
Fax Number
Mailing Address
Email Address
Date of Agreement Between Laboratory and Manufacturing Partner
Date Sample Testing Began
Date Sample Testing Completed
Test Conditions
Ambient Room Temperature | °C
Ambient Relative Humidity | %
Test Equipment Information
Power Meter Manufacturer and Model #
Ac Line Voltage Source Manufacturer and Model #
Temperature Sensor Manufacturer and Model #
Other

## UUT Test Data
ENERGY STAR® Computer ServerTest Reporting Template - UUT Test Data
Unit Under Test Description
Form Factor
Manufacturer
Model/Product Family Name
Model Number/Product Family Base Number
Brand Name
Serial Number
Production Date
Resilient System (Y/N)
Processor Information
Available Processor Sockets
CPU Model Name/Number
CPU Frequency | MHz
# of CPUs installed
Cores/CPU
CPU TDP | W
Other Characteristics and Features (e.g.. # of Threads, Cache, instruction-set size)
Memory Information
Available DIMM Slots
Memory Make and Model
Total Installed Memory Amount | GB
Memory Technology
# of installed DIMMs
Size of each DIMM | GB
ECC Memory (Y/N)
Fully Buffered Memory (Y/N)
Registered Memory (Y/N)
DIMM Type
DIMM Voltage | V
Storage Information
Disk Drive Make and Model
# of installed Disk Drives
Disk Drive Size | GB
Disk Drive Speed | RPM
Disk Controller
Does Server include RAID Controller (Y/N)?
Is RAID Controller on board or an External Card (Y/N)?
Blade/Multi-node Chassis Information
Chassis Make and Model
Power Supply Number and Redundancy Configuration
Cooling Fan Number and Redundancy Configuration
Management Controller or Service Processor Installed? (Y/N)
Other Hardware Features/Accessories
# of Blade/Multi-node Server Slots
# of Blade Servers Populated for Half Chassis Configuration Testing (Only Blade Servers)
Other Chassis Features Tested (e.g. Shared Storage, networking)
Power Supply Information
Redundant PSU Capable (Y/N)
Power Supply Make and Model
Power Supply Type
# of installed PSUs
PSU Rated Output | W
Power Supply Efficiency @ 10% load
Power Supply Efficiency @ 20% load
Power Supply Efficiency @ 50% load
Power Supply Efficiency @ 100% load
I/O Information
# of I/O Devices
I/O Device(s) Make and Model
I/O Device Type
On Board or External Card
PCIe I/F Characteristics (Interface type and speed)
# of Available Network Ports
Maximum supported speed of network ports | Mbps
10 Gbps Ports? (Y/N)
Tested Network Speed | Mbps
Installed Fiber Channel or Devices
Storage Size - Access Optical Network (AON) only | MB
Memory Size - Add on GPU Cards only | MB
If additional I-O devices were installed during testing, enter row numbers referencing device entries on the accompanying "Additional I-O Devices" worksheet
Manageability Information
Managed or Unmanaged
Other Available RASM Features
Does Server meet Power and Temperature Measurement Requirement ? (as per v1.0)
Power Management Features Enabled During Test (Y/N)
Other Power Management Features Available on Model
Software Information
Operating System Used for Test
Operating System Version
Other Software
Cooling Information
# of installed Fans
# of fans installed for redundancy
Other Hardware Installed
Testing Information
Testing Voltage | V
Idle State Power as defined in section 6.1 of Final Test Method | W
Idle State Power per Multi-node Server as defined in section 6.1 of the Final Test Method | W
Idle State Power Per Blade Server in Half Chassis Configuration as defined in section 6.1 of Final Test Method | W
Idle State Power Per Blade Server in Full Chassis Configuration as defined in section 6.1 of Final Test Method (Optional) | W
% PSU Loading at Idle
Notes
SERT Test Results
results html file included (Y/N)
results txt file included (Y/N)
results-charts included (Y/N)
results-details html file included (Y/N)
results-details txt file included (Y/N)
results-details-charts included (Y/N)
Notes
Any Additional or Custom Server Settings Used

## Additional IO Devices
ENERGY STAR® Computer Server Test Reporting Template -Additional I/O Devices
I/O Device # 1
Make and Model
I/O Device Type
On Board or External Card
PCIe I/F Characteristics (Interface type and speed)
# of Available Network Ports
Maximum supported speed of network ports | Mbps
10 Gbps Ports? (Y/N)
Tested Network Speed | Mbps
Installed Fiber Channel or Devices
Storage Size - AON, only | MB
Memory Size - Add on GPU Cards only | MB
I/O Device # 2
Make and Model
I/O Device Type
On Board or External Card
PCIe I/F Characteristics (Interface type and speed)
# of Available Network Ports
Maximum supported speed of network ports | Mbps
10 Gbps Ports? (Y/N)
Tested Network Speed | Mbps
Installed Fiber Channel or Devices
Storage Size - AON, only | MB
Memory Size - Add on GPU Cards only | MB
I/O Device # 3
Make and Model
I/O Device Type
On Board or External Card
PCIe I/F Characteristics (Interface type and speed)
# of Available Network Ports
Maximum supported speed of network ports | Mbps
10 Gbps Ports? (Y/N)
Tested Network Speed | Mbps
Installed Fiber Channel or Devices
Storage Size - AON, only | MB
Memory Size - Add on GPU Cards only | MB
I/O Device # 4
Make and Model
I/O Device Type
On Board or External Card
PCIe I/F Characteristics (Interface type and speed)
# of Available Network Ports
Maximum supported speed of network ports | Mbps
10 Gbps Ports? (Y/N)
Tested Network Speed | Mbps
Installed Fiber Channel or Devices
Storage Size - AON, only | MB
Memory Size - Add on GPU Cards only | MB