## 1. Introduction
ENERGY STAR® Televisions Data and Analysis
Enclosed are the ENERGY STAR Televisions data and analysis supporting the Version 9.0 ENERGY STAR specification. The following tabs are included in this workbook:
1. Introduction: Includes introduction, table of contents and contacts.
2. Version 9.0 Criteria: Displays key data for new specifications and major revisions.
Table 1: On Mode Power Limits
Table 2: Average Limit of On Mode Power Adjustment Factors
2.a EPA-NEEA Data: Presents the anonymized dataset used to develop Version 9.0 criteria
2.b On Mode Evaluation Steps: Overviews the steps taken to evaluate whether a TV meets On Mode Power requirements
2.c Plots: Illustrates the dimming lines for TVs in the EPA-NEEA Dataset, organized per PPS per size bin
3. Energy and Cost Savings: Summarizes consumers' energy and cost savings, as well as national savings, associated with the Version 9.0 levels.
Table 3.1: Annual Unit Energy, GHG, and Cost Savings
Table 3.2: Lifetime Unit Energy, GHG, and Cost Savings
Table 3.3: National Lifetime Savings Estimate
If you have any questions concerning this data, please contact James Kwon, EPA, at James.Kwon@epa.gov. For more information on ENERGY STAR Televisions specification development, please visit www.energystar.gov/RevisedSpecs and follow the link for “Televisions".

## 2. Version 9.0 Criteria
Version 9.0 Certification Criteria
On Mode Requirements
Standby-Passive Mode Requirements |  |  | Standby-Active Mode Requirements
Maximum Power Consumption of 0.5W |  |  | Maximum Power Consumption of 1.0W

## 2a. EPA-NEEA Data
| TV Model | A1 | A4 | B1 | B2 | C1 | C2 | C3 | C6 | C7 | C8 | C9 | C10 | D1 | D2 | D3 | D5 | D6 | D7 | E1 | E2 | E3 | E4 | F1 | G1 | G4 | G5 | G6 | H1 | I1 | J1 | A2 | A3 | B3 | F2 | F3 | F4 | G2 | G3 | O1 | O2 | O3 | O4 | O5 | O6 | O7 | O8 | O9 | O10 | O11 | O12
Size (in.) |  | 49.9 | 64.592 | 49.6 | 54.5143 | 49 | 49.5 | 64.5 | 42.5441 | 64.5 | 74.547 | 74.547 | 74.547 | 55 | 55 | 64.5 | 42.5441 | 64.9062 | 74.547 | 54.6 | 43 | 74.5 | 54.5143 | 49.5845 | 54.5 | 39.5071 | 57.6466 | 49.5845 | 49.5845 | 42.5441 | 42.5 | 31.5674 | 42.5 | 18.5759 | 31.5674 | 39.5071 | 31.5674 | 23.5053 | 31.5674 | 55.1 | 54.7 | 65 | 65 | 65 | 65 | 65 | 65 | 65 | 65 | 55 | 55
Screen Area (sq. in.) |  | 1065.75 | 1785.9375 | 1048.8125 | 1270.625 | 1024.8 | 1047 | 1785.9375 | 777 | 1785.9375 | 2372.5 | 2372.5 | 2372.5 | 1296 | 1296 | 1785.9375 | 777 | 1785.9375 | 2372.5 | 1270.625 | 791 | 2372.5 | 1270.625 | 1048.8125 | 1270.625 | 664.125 | 1419.5625 | 1048.8125 | 1048.8125 | 777 | 777 | 426.25 | 777 | 146.25 | 426.25 | 664.125 | 433.125 | 235.75 | 426.25 | 1296 | 1277 | 1778 | 1778 | 1778 | 1778 | 1778 | 1778.9 | 1778.9 | 1778.9 | 1275.7 | 1275.7
Vertical Resolution |  | 2160 | 2160 | 2160 | 2160 | 2160 | 2160 | 2160 | 2160 | 2160 | 2160 | 2160 | 2160 | 2160 | 2160 | 2160 | 2160 | 2160 | 2160 | 2160 | 2160 | 2160 | 2160 | 2160 | 2160 | 2160 | 2160 | 2160 | 2160 | 2160 | 2160 | 768 | 2160 | 720 | 768 | 1080 | 768 | 768 | 1080 | 2160 | 2160 | 2160 | 2160 | 2160 | 2160 | 2160 | 2160 | 2160 | 2160 | 2160 | 2160
Technology Type |  | LED | LED | LED | LED | LED | LED | LED | LED | LED | LED | LED | LED | QLED | QLED | LED | LED | QLED | QLED | LED | LED | LED | LED | LED | QLED | LED | LED | LED | LED | LED | LED | LED | LED | LED | LED | LED | LED | LED | LED | OLED | OLED | OLED | OLED | OLED | OLED | OLED | OLED | OLED | OLED | OLED | OLED
Automatic Brightness Control |  | Yes | Yes | Yes | Yes | Yes | Yes | Yes | Yes | Yes | Yes | Yes | Yes | Yes | Yes | Yes | Yes | Yes | Yes | Yes | Yes | Yes | Yes | Yes | Yes | Yes | Yes | Yes | Yes | Yes | Yes | Yes | Yes | Yes | Yes | Yes | Yes | Yes | Yes | Yes | Yes | Yes | Yes | Yes | Yes | Yes | Yes | Yes | Yes | Yes | Yes
Is Automatic Brightness Control Enabled by Default for Default SDR When Television is Shipped? |  | Yes | No | No | No | Yes | Yes | Yes | Yes | Yes | Yes | Yes | Yes | Yes | Yes | Yes | Yes | Yes | Yes | No | Yes | Yes | Yes | No | No | No | No | No | No | No | No | No | No | No | No | No | No | No | No | Yes | Yes | Yes | Yes | Yes | Yes | Yes | Yes | Yes | Yes | Yes | Yes
Is Automatic Brightness Control Enabled by Default for Brightest SDR When Television is Shipped? |  | No | No | No | No | No | No | No | Yes | No | No | Yes | Yes | No | No | No | No | No | No | No | Yes | Yes | Yes | No | No | No | No | No | No | No | No | No | No | No | No | No | No | No | No | No | Yes | Yes | Yes | Yes | Yes | Yes | No | No | No | No | No
Is Automatic Brightness Control Enabled by Default for HDR When Television is Shipped? |  | No | No | No | No | No | No | No | No | No | No | No | No | No | No | No | No | No | No | No | No | No | No | No | Yes | Yes | Yes | Yes | Yes | Yes | Yes | Yes | Yes | Yes | Yes | Yes | Yes | Yes | Yes | No | No | Yes | No | No | Yes | Yes | Yes | Yes | Yes | Yes | Yes
Standby power with WAN connection and Quick Start Off (watts) |  | 5.1858 | 17.7583 | 17.9361 | 15.8013 | 0.31963 | 0.274 | 0.39059 | 0.32367 | 0.35209 | 0.27484 | 0.37522 | 0.35209 | 0.4 | 0.18676 | 0.72118 | 0.23715 | 0.50263 | 0.26925 | 0.4 |  | 13 | 11.1 | 20.4292 | 0.47634 | 13.5951 | 19.357 | 14.4013 | 5.5427 | 17.7237 | 9.6875 | 9.2162 | 15.8354 | 0.29196 | 10.295 | 9.7878 | 0.30721 | 5.5514 | 5.2454 | 0.34639 | 0.23624 | 0.3 | 0.3 | 0.3 | 0.23624 | 0.3 | 0.23624 | 0.3 | 0.3 | 0.23624 | 0.3
Poa, Luminance, and Poa Limit (Data is taken with ABC in its default configuration for the PPS)
Default PPS Measured Poa (W) |  | 94.4379 | 110.4255 | 96.5846 | 104.5308 | 50.3698 | 53.3226 | 81.125 | 47.2882 | 81.533 | 107.5785 | 85.9944 | 101.7827 | 90.6918 | 61.8575 | 95.0044 | 45.7831 | 70.7442 | 103.6389 | 111.5315 | 42.2541 | 109.5744 | 68.0225 | 85.7805 | 106.708 | 45.1378 | 94.6154 | 53.3141 | 85.2206 | 70.6571 | 83.9969 | 24.5817 | 62.9598 | 17.2468 | 28.316 | 39.4309 | 29.1872 | 19.073 | 34.0394 | 104.7474 | 92.7428 | 100.85 | 115.025 | 114.075 | 105.1 | 175.25 | 118.275 | 94.05 | 91.925 | 78.7 | 97.525
Brightest PPS Measured Poa (W) |  | 148.3877 | 135.4122 | 96.7085 | 104.0554 | 104.345 | 92.5099 | 163.5987 | 47.2882 | 147.9609 | 170.5522 | 96.2523 | 101.7827 | 179.5561 | 136.2853 | 257.1977 | 93.2117 | 157.2924 | 247.2693 | 140.9036 | 50.4466 | 144.7761 | 84.9003 | 94.7648 | 135.6669 | 46.5906 | 101.2479 | 64.8555 | 95.0217 | 80.7702 | 83.989 | 32.2936 | 75.4615 | 20.951 | 37.5363 | 57.189 | 36.4582 | 21.8531 | 34.0539 | 167.1331 | 163.8453 | 212.9 | 168.4 | 196.6 | 193.3 | 190.3 | 215.6 | 169.8 | 182.6 | 149.1 | 153.8
HDR10 Default PPS Measured Poa (W) |  | 85.3206 | 135.8105 | 94.1856 | 105.6817 | 101.5503 | 90.1107 | 161.509 | 67.0483 | 147.6921 | 169.3221 | 171.513 | 176.1517 | 102.9304 | 89.9094 | 114.8712 | 85.8195 | 81.8456 | 116.4611 | 137.674 | 72.4667 | 206.5 | 129.6844 | 84.3772 | 137.8485 | 57.4248 | 124.9883 | 68.0084 | 85.1302 | 71.4789 | 82.5892 |  | 75.2221 | [5 empty] | 33.5591 | 145.2727 | 141.4492 | 125.85 | 136.4 | 155.6 | 131.1 | 81.775 | 154.65 | 116.175 | 121.3 | 99 | 110.525
Average Measured Poa (W) |  | 109.3821 | 127.2161 | 95.8263 | 104.756 | 85.4217 | 78.6477 | 135.4109 | 53.8749 | 125.7287 | 149.1509 | 117.9199 | 126.5724 | 124.3928 | 96.0174 | 155.6911 | 74.9381 | 103.2941 | 155.7898 | 130.0364 | 55.0558 | 153.6168 | 94.2024 | 88.3075 | 126.7411 | 49.7177 | 106.9505 | 62.0593 | 88.4575 | 74.3021 | 83.525 | 28.4376 | 71.2145 | 19.0989 | 32.9262 | 48.31 | 32.8227 | 20.4631 | 33.8841 | 139.0511 | 132.6791 | 146.5333 | 139.9417 | 155.425 | 143.1667 | 149.1083 | 162.8417 | 126.675 | 131.9417 | 108.9333 | 120.6167
Default PPS Measured Luminance (cd/m2) |  | 50.5706 | 40.0111 | 53.3388 | 57.3235 | 23.6635 | 33.6564 | 39.1 | 33.6926 | 29.0401 | 33.6812 | 30.1411 | 32.9974 | 33.4728 | 24.3631 | 24.2619 | 20 | 31.1213 | 37.6495 | 48.0432 | 23.0165 | 27.9145 | 24.2511 | 40.8923 | 41.1009 | 36.2129 | 47.5105 | 36.1912 | 48.2987 | 38.1889 | 48.061 | 24.2882 | 35.7687 | 32.9341 | 29.3002 | 33.4236 | 22.39 | 26.4868 | 23.1033 | 36.3894 | 28.5277 | 28.325 | 37.95 | 36.5 | 25.225 | 25.225 | 34.825 | 33.65 | 26.375 | 29.35 | 39.975
Brightest PPS Measured Luminance (cd/m2) |  | 85.3356 | 50.032 | 47.245 | 50.2386 | 64.8404 | 76.9443 | 87.4242 | 33.6926 | 67.6941 | 64.1993 | 33.0313 | 32.9974 | 77.0167 | 64.8302 | 122.1995 | 70.588 | 89.5837 | 121.406 | 69.6833 | 42.069 | 45.8353 | 42.9097 | 46.4739 | 60.4798 | 37.8626 | 52.7768 | 39.1455 | 79.6955 | 50.7718 | 48.111 | 33.9657 | 45.1919 | 39.8302 | 44.5852 | 44.6997 | 28.2474 | 33.0864 | 26.8869 | 68.3463 | 61.5006 | 80.8 | 55.4 | 69.9 | 78 | 78 | 74 | 68.1 | 65.9 | 73 | 68.1
HDR10 Default PPS Measured Luminance (cd/m2) |  | 17.1469 | 18.3295 | 20.9669 | 22.5439 | 27.4749 | 33.4915 | 38.6953 | 29.7873 | 31.1644 | 27.1772 | 34.9986 | 29.8488 | 16.7573 | 10 | 21.77 | 31.8904 | 11.5677 | 17.7359 | 30.8626 | 26.2232 | 43.5 | 23.7103 | 13.3541 | 21.1771 | 32.1776 | 36.4324 | 31.8728 | 19.4257 | 14.6168 | 36.0617 |  | 17.9072 | [5 empty] | 12.1712 | 50.0072 | 47.5433 | 33 | 39.3 | 46.9 | 29.525 | 29.525 | 42.525 | 37.15 | 32.8 | 36.075 | 39.825
Average Measured Luminance (cd/m2) |  | 51.0177 | 36.1242 | 40.5169 | 43.3687 | 38.6596 | 48.0307 | 55.0732 | 32.3908 | 42.6329 | 41.6859 | 32.7237 | 31.9479 | 42.4156 | 33.0644 | 56.0771 | 40.8261 | 44.0909 | 58.9304 | 49.5297 | 30.4362 | 39.0833 | 30.2904 | 33.5734 | 40.9193 | 35.4177 | 45.5732 | 35.7365 | 49.14 | 34.5258 | 44.0779 | 29.127 | 32.9559 | 36.3821 | 36.9427 | 39.0617 | 25.3187 | 29.7866 | 20.7204 | 51.581 | 45.8572 | 47.375 | 44.2167 | 51.1 | 44.25 | 44.25 | 50.45 | 46.3 | 41.6917 | 46.1417 | 49.3
Default PPS Poa Combined Limit (W) |  | 84.0965 | 95.6542 | 83.6115 | 89.9631 | 51.8426 | 64.5754 | 94.0923 | 57.2382 | 76.8464 | 100.8349 | 93.3995 | 99.3986 | 71.1215 | 58.4414 | 68.6548 | 42.8548 | 80.4142 | 109.1693 | 89.9631 | 46.3078 | 88.7229 | 57.7492 | 73.52 | 80.9221 | 56.6125 | 94.2279 | 67.741 | 82.6247 | 61.9613 | 72.3314 | 26.7096 | 53.959 | 25.765 | 29.4568 | 41.1476 | 25.7606 | 25.0358 | 29.755 | 84.203 | 71.4458 | 84.4832 | 102.9074 | 100.1318 | 100.1318 | 100.1318 | 96.9801 | 94.7295 | 80.7951 | 72.6918 | 89.1015
Brightest PPS Poa Combined Limit (W) |  | 116.6692 | 111.3443 | 80.2685 | 92.2358 | 100.2452 | 115.4401 | 163.8775 | 56.7025 | 141.1049 | 162.7514 | 98.2037 | 98.1334 | 129.6823 | 113.0767 | 163.8775 | 94.3772 | 163.8775 | 202.3266 | 118.4069 | 65.7091 | 124.7202 | 82.3716 | 79.3432 | 106.0196 | 57.6179 | 101.5241 | 70.5493 | 115.5589 | 74.1424 | 71.4254 | 31.7608 | 62.1553 | 28.349 | 37.3734 | 48.9373 | 28.8456 | 27.9238 | 31.9922 | 132.0119 | 120.6191 | 182.2566 | 134.4702 | 161.7499 | 161.7499 | 161.7499 | 169.5632 | 158.4563 | 154.3147 | 137.9526 | 130.5458
HDR10 Default PPS Poa Combined Limit (W) |  | 75.404 | 99.8207 | 86.5357 | 98.8721 | 104.2305 | 105.701 | 154.6482 | 87.8162 | 150.3447 | 157.9337 | 193.5021 | 170.3654 | 80.4216 | 57.8673 | 113.3641 | 87.8162 | 73.2033 | 114.0012 | 120.5139 | 88.7435 | 193.5021 | 102.729 | 63.4256 | 94.3525 | 80.3393 | 130.3795 | 105.821 | 81.857 | 60.6406 | 87.8162 |  | 63.1466 | [5 empty] | 35.5335 | 136.8581 | 135.4717 | 172.6171 | 172.6171 | 172.6171 | 172.6171 | 172.6171 | 172.7307 | 172.7307 | 172.7307 | 135.3888 | 135.3888
Average Poa Combined Limit (W) |  | 92.0566 | 102.2731 | 83.4719 | 93.6903 | 85.4394 | 95.2388 | 137.5393 | 67.2523 | 122.7654 | 140.5067 | 128.3684 | 122.6325 | 93.7418 | 76.4618 | 115.2988 | 75.0161 | 105.8317 | 141.8324 | 109.628 | 66.9202 | 135.6484 | 80.9499 | 72.0963 | 93.7647 | 64.8566 | 108.7105 | 81.3705 | 93.3469 | 65.5814 | 77.191 | 29.2352 | 59.7536 | 27.057 | 33.4151 | 45.0425 | 27.3031 | 26.4798 | 32.4269 | 117.691 | 109.1789 | 146.4523 | 136.6649 | 144.8329 | 138.8103 | 132.9217 | 146.4247 | 141.9722 | 135.9468 | 115.3444 | 118.3454
Meets On Mode Requirements? |  | FALSE | FALSE | FALSE | FALSE | TRUE | TRUE | TRUE | TRUE | FALSE | FALSE | TRUE | FALSE | FALSE | FALSE | FALSE | TRUE | TRUE | FALSE | FALSE | TRUE | FALSE | FALSE | FALSE | FALSE | TRUE | TRUE | TRUE | TRUE | FALSE | FALSE | TRUE | FALSE | TRUE | TRUE | FALSE | FALSE | TRUE | FALSE | FALSE | FALSE | FALSE | FALSE | FALSE | FALSE | FALSE | FALSE | TRUE | TRUE | TRUE | FALSE
Meets Standby Limit? |  | FALSE | FALSE | FALSE | FALSE | TRUE | TRUE | TRUE | TRUE | TRUE | TRUE | TRUE | TRUE | TRUE | TRUE | TRUE | TRUE | TRUE | TRUE | TRUE | FALSE | FALSE | FALSE | FALSE | TRUE | FALSE | FALSE | FALSE | FALSE | FALSE | FALSE | FALSE | FALSE | TRUE | FALSE | FALSE | TRUE | FALSE | FALSE | TRUE | TRUE | TRUE | TRUE | TRUE | TRUE | TRUE | TRUE | TRUE | TRUE | TRUE | TRUE
Meets On Mode and Standby? |  | FALSE | FALSE | FALSE | FALSE | TRUE | TRUE | TRUE | TRUE | FALSE | FALSE | TRUE | FALSE | FALSE | FALSE | FALSE | TRUE | TRUE | FALSE | FALSE | FALSE | FALSE | FALSE | FALSE | FALSE | FALSE | FALSE | FALSE | FALSE | FALSE | FALSE | FALSE | FALSE | TRUE | FALSE | FALSE | FALSE | FALSE | FALSE | FALSE | FALSE | FALSE | FALSE | FALSE | FALSE | FALSE | FALSE | TRUE | TRUE | TRUE | FALSE
|  |  |  | Pass rates |  | By Size Bin (Screen Diagonal)
[5 empty] | All TVs |  | > 47.5 | > 52.5 | > 59.5 | > 69.5
[6 empty] | <= 47.5 | <= 52.5 | <= 59.5 | <= 69.5 | <= 80
|  |  |  | Count | 51 | 14 | 7 | 10 | 15 | 5
|  |  |  | On Mode | 39.22% | 57.14% | 57.14% | 20% | 26.67% | 40%
|  |  |  | Standby | 60.78% | 28.57% | 28.57% | 70% | 93.33% | 80%
|  |  |  | Total | 23.53% | 21.43% | 28.57% | 10% | 26.67% | 40%

## 2b. On Mode Evaluation Steps
The following outlines how a TV is evaluated for On Mode:
Step 1: Calculate the On Mode Power Limits for each Preset Picture Setting (PPS) as specified in Table 1 of the ENERGY STAR Televisions Version 9.0 Specification (in Tab 2 of this workbook).
Step 2: For PPSs where Automatic Brightness Control (ABC) is enabled by default, calculate the average Power and average Dynamic Luminance values for the PPS.
Visual Example (for one PPS):
Step 3: Verify whether measured Dynamic Luminance values (or the calculated average values for PPSs with ABC enabled by default) of each PPS are above the certification thresholds. Interpolate new Dynamic Luminance and On Mode Power values for PPSs where the value of its Dynamic Luminance is below the threshold. Steps to do this are outlined in Section 3.3.1.iii of the ENERGY STAR Version 9.0 Specification.
Step 4: Calculate whether a TV meets On Mode Power requirements. Visual Example:
Visual example showing all steps together for a TV with ABC enabled by default for the Default SDR PPS and dynamic luminance measurements and calculations already above the luminance thresholds for certification:
On Mode Power Limits for the PPS make this curve

## 2c. Plots
`
The following plots illustrate the distribution of TV (all 4K) dimming lines per Preset Picture Setting per size bin.
- Each plot contains the dimming lines of all 4K TVs with a diagonal screen size within the corresponding size bin in the current dataset.
- Dimming lines that indicate no variation in power for a varied dynamic luminance (flat lines) are caused by technologies that use adjustable filters to block light as opposed to actually Dimming backlight levels.
| <=47.5" Size Bin | 47.5"<x<=52.5" Size Bin | 52.5"<x<=59.5" Size Bin | 59.5"<x<=69.5" Size Bin | 69.5"<x<=80" Size Bin

## 3. Energy and Cost Savings
Table 3.1: Annual Unit Energy, GHG, and Cost Savings
V9.0 Efficiency Criteria
Equipment Size Bin | Electrical Savings (kWh) | Annual Operational Savings ($) | Emissions Reduction (pounds of CO2)
<=47.5" | 97.707 | 11.7248 | 152.423
47.5"<x<=52.5" | 91.26 | 10.9512 | 142.3656
52.5"<x<=59.5" | 71.4701 | 8.5764 | 111.4933
59.5"<x<=69.5" | 78.7843 | 9.4541 | 122.9035
69.5"<x<=80" | 12.8594 | 1.5431 | 20.0607
Totals | 339.2214 | 40.7066 | 529.1854
Table 3.2: Lifetime Unit Energy, GHG, and Cost Savings
V9.0 Criteria
Equipment Size Bin | Lifetime Electrical Savings (kWh) | Lifetime Annual Operational Savings ($) | Lifetime Emissions Reduction (pounds of CO2)
<=47.5" | 488.5352 | 58.6242 | 762.1148
47.5"<x<=52.5" | 456.3001 | 54.756 | 711.8282
52.5"<x<=59.5" | 357.3504 | 42.8821 | 557.4667
59.5"<x<=69.5" | 393.9215 | 47.2706 | 614.5175
69.5"<x<=80" | 64.2972 | 7.7157 | 100.3037
Assumptions: A lifetime of 5 years is based on Fraunhofer Report Energy Consumption of Consumer Electronics in U.S. Homes in 2017
Table 3.3: National Lifetime Savings Estimate
National Savings
Equipment Size Bin | Electrical (GWh) | Costs (millions of $) | CO2 (billions of lbs) | CO2 (MMT) | Vehicle Equivalent
<=47.5" | 9157.8188 | 940.8824 | 14.2862 | 6.4801 | 1387548.3045
47.5"<x<=52.5" | 4246.1781 | 436.2561 | 6.624 | 3.0046 | 643360.3133
52.5"<x<=59.5" | 2848.618 | 292.6695 | 4.4438 | 2.0157 | 431608.7912
59.5"<x<=69.5" | 1268.7672 | 130.3543 | 1.9793 | 0.89778 | 192237.4552
69.5"<x<=80" | 130.4683 | 13.4044 | 0.20353 | 0.09232 | 19767.9241
Totals | 17651.8504 | 1813.5668 | 27.5369 | 12.4905 | 2674522.7884
Potential national savings in a year if all 47.5"-80" TVs in the U.S. met ENERGY STAR V9.0. Assumptions: Projected shipments are based on the 2019 CTA Digital America's historical market data.