## Instructions
ENERGY STAR® Displays Test Reporting Template - Instructions
This Test Reporting Template is to be used for recording data/measurements in accordance with the Version 7.0 ENERGY STAR Displays Test Method Final - MONTH-2012. This template includes 5 worksheets: General Lab Information, Test Equipment Information, UUT Information, Display Test Data and Test Room Conditions. NOTE: For manufacturers and certification bodies conducting testing for the ENERGY STAR Program, the use of this ENERGY STAR Test Reporting Template is optional. DOE has developed the ENERGY STAR Test Reporting Template as a reflection of the requirements in the ENEGY STAR test procedures. DOE strongly encourages its use as the template helps both manufacturers and testing laboratories follow the requirements of the test procedure and reduces potential error.
If you have any questions, please contact:
Jeremy Dommu, DOE - Jeremy.Dommu@ee.doe.gov Ashley Armstrong, DOE - Ashley.Armstrong@ee.doe.gov
Note on C7: Kevin Morrissey: Set Date when ready

## General Lab Information
ENERGY STAR® Displays Test Reporting Template - General Lab Information
Laboratory Information
Laboratory Name
Contact Name
Phone Number
Fax Number
Mailing Address
Email Address
Date of Agreement Between Laboratory and Manufacturing Partner
Date Sample Testing Began
Date Sample Testing Completed
Test Conditions
Ambient Room Temperature | °F
Ambient Relative Humidity | %

## Test Equipment Information
ENERGY STAR® Displays Test Reporting Template - Test Equipment Information
Equipment Type | Manufacturer | Model Number | Serial Number | Calibration Due Date

## UUT Information
ENERGY STAR® Displays Test Reporting Template - Unit Under Test Information
Unit Under Test General Information
Manufacturer
Model Name
Model Number
Serial Number
Production Date
Rated Input Voltage | V
Rated Input Frequency | Hz
Unit Under Test Configuration
Dimensions - height | mm
Dimensions - width | mm
Dimensions - depth | mm
Unit Under Test Specifics
Display Type
Backlighting Technology
Contrast Ratio
Diagonal Visible Screen Size | inch
Viewable Screen Area | sq. inch
Screen Refresh Rate | Hz
Viewing Angle (H)
Viewing Angle (V)
Aspect Ratio
Default Picture Setting
Manufacturer Specified Maximum Screen Luminance
Available Interfaces
Number of USB Ports Available
ABC enabled by default? (Y/N)
Occupancy Sensor enabled by default? (Y/N)
Power Source
Options, Features, Peripherals (if other, please specify)
For dc-powered Displays, is a power cable shipped with the product? (Y/N)
For dc-powered Displays, please specify the total resistance all power supplying cables shipped with the Display, or the cable used to power the Display if none is shipped. | ohms
Notes
Unit Under Test Luminance and Resolution
As-Shipped Luminance (LAs-shipped): | Cd/m2
Maximum Luminance (LMax_Measured) | Cd/m2
Maximum Luminance (LMax_Reported) | Cd/m2
On Mode Luminance (LOn): | Cd/m2
Location of the light-measuring device (LMD) relative to the display | mm
Size of luminance area measured with the LMD: | Pixels
Native Resolution (Horizontal x Vertical) | Pixels
Unit Under Test Network Connectivity, Signal Interface and Power Management
Bridging Capabilities Available? (Y/N)
Network Capabilities Available? (Y/N)
Touchscreen Capabilities Available? (Y/N)
Can the network capabilities be deactivated? (Y/N)
Bridging connection used for testing?
Network connection used for testing?
Touchscreen connection used for testing?
Display has at least one mechanism enabled by default that allows the display to automatically enter Sleep or Off Mode? (If other please specify)
Signal interface used for testing
Notes

## Display Test Data
ENERGY STAR® Displays Test Reporting Template - Display Test Data
Test Conditions
AC or DC Input Voltage | V
AC Input Frequency | Hz
Test Equipment Information
Power Meter Manufacturer and Model #
AC Line Voltage Source Manufacturer and Model #
Light Measuring Device Manufacturer and Model #
Other
Test Signal
Test Signal Used for On mode testing
Test Signal Used for Luminance testing
ENERGY STAR On Mode Power Values (Products with ABC enabled by default)
On Mode Power Consumption at 12lux: | watts
PF at 12lux
On Mode Power Consumption at 300lux: | watts
PF at 300lux
Notes
ENERGY STAR On Mode Power Values (Products without ABC or ABC disabled by default)
Does the unit have ABC capability? (Y/N)
On Mode Power Consumption | watts
PF
Notes
ENERGY STAR Sleep Mode Power Values
Sleep Power Consumption - With Network Connectivity | watts
Sleep Power Consumption - Without Network Connectivity | watts
Does the product have any additional sleep modes? (If yes, please list power consumption for all sleep modes)
Please specify the interface required for each of the additional sleep modes:
The default delay time, after which the product transitions from On Mode to Sleep Mode or Off Mode: | min
Full Network Connectivity? (Y/N)
Notes
ENERGY STAR Off Mode Power Values
Off Mode Power Consumption | watts
Notes

## Test Room Conditions
ENERGY STAR® Displays Test Reporting Template - Test Room Conditions
Test Room Conditions
Color of the carpet or floor tile
Color of ceiling
Color of walls
Size of the test room: Width | feet
Size of the test room: Height | feet
Size of the test room: Length | feet
Distance of the four courners of the face of the display from vertical reference plane | feet
Location of the Display in test room in relation to room center | feet
Type of light source
Color Temperature of light source | kelvin
Location of light sensor relative to the center front of the display?
What is the tilt angle on the display?
Distance of luminance meter from the display screen. (If distance meter is used) | feet
Position of illuminance meter with respect to ABC sensor. (e.g. parallel to the sensor at a distance of 1 cm from the ABC sensor)
Notes