## Sheet1
Subset of Televisions Qualifying for the HCR Adjustment Factor - Used to Inform the ENERGY STAR TVs Version 9.0 LTP
|  | TV Model | O1 | O2 | O3 | O4 | O5 | O6 | O7
Size (in.) |  |  | 55.1 | 54.7 | 65 | 65 | 65 | 65 | 65
Screen Area (sq. in.) |  |  | 1296 | 1277 | 1778 | 1778 | 1778 | 1778 | 1778
Vertical Resolution |  |  | 2160 | 2160 | 2160 | 2160 | 2160 | 2160 | 2160
Technology Type |  |  | OLED | OLED | OLED | OLED | OLED | OLED | OLED
Automatic Brightness Control |  |  | Yes | Yes | Yes | Yes | Yes | Yes | Yes
Is Automatic Brightness Control Enabled by Default for Default SDR When Television is Shipped? |  |  | Yes | Yes | Yes | Yes | Yes | Yes | Yes
Is Automatic Brightness Control Enabled by Default for Brightest SDR When Television is Shipped? |  |  | No | Yes | Yes | Yes | Yes | Yes | Yes
Is Automatic Brightness Control Enabled by Default for HDR When Television is Shipped? |  |  | No | No | Yes | No | No | Yes | Yes
Poa, Luminance, and Poa Limit
Default PPS Measured Poa (W) |  |  | 104.7474 | 92.7428 | 100.85 | 115.025 | 114.075 | 105.1 | 175.25
Brightest PPS Measured Poa (W) |  |  | 167.1331 | 163.8453 | 212.9 | 168.4 | 196.6 | 193.3 | 190.3
HDR10 Default PPS Measured Poa (W) |  |  | 145.2727 | 141.4492 | 125.85 | 136.4 | 155.6 | 131.1 | 81.775
Average Measured Poa (W) |  |  | 139.0511 | 132.6791 | 146.5333 | 139.9417 | 155.425 | 143.1667 | 149.1083
Default PPS Measured Luminance (cd/m2) |  |  | 36.3894 | 28.5277 | 28.325 | 37.95 | 36.5 | 25.225 | 25.225
Brightest PPS Measured Luminance (cd/m2) |  |  | 68.3463 | 61.5006 | 80.8 | 55.4 | 69.9 | 78 | 78
HDR10 Default PPS Measured Luminance (cd/m2) |  |  | 50.0072 | 47.5433 | 33 | 39.3 | 46.9 | 29.525 | 29.525
Average Measured Luminance (cd/m2) |  |  | 51.581 | 45.8572 | 47.375 | 44.2167 | 51.1 | 44.25 | 44.25
Average Weighted Luminance (cd/m2) |  |  | 52.1318 | 45.2671 | 52.4062 | 45.9375 | 52.57 | 49.4038 | 49.4038
Default PPS Poa Combined Limit (W) |  |  | 84.203 | 71.4458 | 84.4832 | 102.9074 | 100.1318 | 100.1318 | 100.1318
Brightest PPS Poa Combined Limit (W) |  |  | 132.0119 | 120.6191 | 182.2566 | 134.4702 | 161.7499 | 161.7499 | 161.7499
HDR10 Default PPS Poa Combined Limit (W) |  |  | 136.8581 | 135.4717 | 172.6171 | 172.6171 | 172.6171 | 172.6171 | 172.6171
Average Poa Combined Limit (W) |  |  | 117.691 | 109.1789 | 146.4523 | 136.6649 | 144.8329 | 144.8329 | 144.8329
*All limit values include the proposed 1.12 adjustment factor multiplier