## 説明
Title: ENERGY STAR® Monitor Data Collection Worksheet | ENERGY STAR® モニタのデータ収集用ワークシート
Date: March 11, 2008 | 2008-03-11
Contact: Marla Sanchez, Lawerence Berkeley National Laboratory, 412-653-2949 or mcsanchez@lbl.gov | 連絡先: Marla Sanchez, Lawerence Berkeley National Laboratory, 412-653-2949 or mcsanchez@lbl.gov
Description: The following spreadsheet is separated into seven sections: Test Info, Product Description, Display, Inputs and Other Features, On Mode Test Data, Low Power Mode Test Data, and External Power Supplies. The tester is provided a scroll down list for product type, display type, display category, LCD panel technology, Peripheral Ports, ENERGY STAR qualified (Y/N), automatic brightness control, and EPS type. Formula-driven cells are locked/protected. | 説明：データ入力用シートは、試験情報、製品情報、画面情報、入力方法およびその他特徴、オンモード試験データ、低電力モード試験データ、および外部電源装置の7項目に分れている。製品種類、画面種類、ディスプレイ区分、LCDパネル技術、周辺ポート、ENERGY STAR適合／非適合、自動光度制御、および外部電源装置の種類については、スクロールダウンによる選択肢が与えられている。関数式に基づき動作するセルは固定／保護されている。
Testing: Models shall be tested using the test procedure guidelines specified in the Version 4.1 ENERGY STAR specification for computer monitors. Luminance settings shall be set in accordance with the current requirements (at least 100 cd/m2 [CRTs] and 175 cd/m2 [fixed pixel]). In addition to providing on power test data for the required luminance levels, please provide additional on power data for minimum luminance, factory default luminance, and maximum luminance settings. Manufacturers are not requested to test all models at all four luminance levels; instead EPA asks that manufacturers use the four scenarios to subsample tested models in a meaningful way as to determine the impact of luminance on active power consumption. | 試験方法：モデルは、ENERGY STARコンピュータモニタ基準バージョン4.1に規定されている試験方法を使用して試験すること。輝度設定は、現行要件（少なくとも100cd/m2 [CRT]および175cd/m2[固定ピクセル]）に従い設定すること。 求められている輝度のオンモード消費電力試験データに加えて、最小輝度、工場出荷時の輝度、および最大輝度の設定における追加のオンモード消費電力データを提供してほしい。製造事業者は、全モデルを4つの輝度すべてについて試験する必要はないが、その代わりにEPAは、輝度の稼働時消費電力に対する影響について判断が有意義に行えるように、製造事業者に対して、試験するモデルのいくつかについて、この4つの輝度設定を用いるよう求める。

## データ入力表
Test Info |  | Product Description |  |  |  | Display | [6 empty] | Inputs and Other Features | [5 empty] | On Power Test Data | [8 empty] | Low Power Mode Test Data |  | External power supply (EPS)
Date of Test | Name of Tester | Manufacturer | Brand | Model Number | Product Type (Select) | Display Type (Select) | LCD Panel Technology (select if applicable) | Resolution (pixels x pixels) | Aspect Ratio | Viewable Screen Size (diagonal inches) | Viewable Display Width (inches) | Viewable Display Height (inches) | Network Peripheral Ports Present (Select) | Audio/Video Ports Present (examples below) | Automatic Brightness Control (Select) | Qualified as ENERGY STAR Computer Monitor (Select) | Qualified as ENERGY STAR Television (Select) | Other Features (examples listed below) | Video Input Used for Test (e.g. HDMI, display port) | Luminance Setting per ENERGY STAR Test Procedure Requirements (cd/m2) | Minimum Luminance (cd/m2) | Factory Default Luminance (cd/m2) | Maximum Luminance (cd/m2) | On Power at ENERGY STAR Luminance (W) | On Power at Minimum Luminance (W) | On Power at Default Luminance (W) | On Power at Maximum Luminance (W) | Sleep Power (W) | Off Power (W) | Type of EPS (Select) | EPS manufacturer name | EPS model name | EPS model number | Nameplate Output Power Watt | Minimum Average Efficiency in Active Mode Decimal | Maximum Power in No-Load Watt | Product Type (Select) | Display Type (Select) | Display Category (Select) | LCD Panel Technology (select if applicable) | Automatic Brightness Control (Y/N) | Qualified as ENERGY STAR Computer Monitor (Y/N) | Qualified as ENERGY STAR Television (Y/N) | Type of EPS (Select) | Network Peripheral Ports Present (examples below)
[14 empty] | VGA |  |  |  | Speakers | [18 empty] | Monitor | CRT | Direct View | TN | Y | Y | Y | AC-DC | IEEE 1394
[14 empty] | DVI-I |  |  |  | TV Tuner | [18 empty] | Digital Photo Frame | LCD-CCFL | Rear Projection | VA | N | N | N | AC-AC | USB
[14 empty] | DVI-A |  |  |  | Audio Amplifiers | [19 empty] | LCD-LED | Front Projection | IPS |  |  |  |  | Ethernet
[14 empty] | DVI-D |  |  |  | Ambient Light Sensor | [19 empty] | LCOS | [6 empty] | Other
[14 empty] | HDMI |  |  |  | Secondary power supply for optional add-in cards | [19 empty] | DLP
[14 empty] | S-Video |  |  |  | Remote control | [19 empty] | Plasma
[14 empty] | DisplayPort | [23 empty] | Other
Composite (C)
Component 3 wire (C3)
Component 4 wire (C4)
Component 5 wire (C5)
F Connector (Antenna) or (F)
Note on Q2: ENERGY STAR: Please indicate if this model is currently qualified under the ENERGY STAR Monitor version 4.1 program requirements
Note on R2: ENERGY STAR: Please indicate if product is currently qualified under the ENERGY STAR Television version 2.2 program requirements.
Note on S2: ENERGY STAR: please include information on monitors additional features/functionality and the associated power budget for each
Note on AQ2: ENERGY STAR: Please indicate if this model is currently qualified under the ENERGY STAR Monitor version 4.1 program requirements
Note on AR2: ENERGY STAR: This column only applies to models that are qualified under the ENERGY STAR Television version 2.2 program requirements. Leave column blank if model is not currently considered an ENERGY STAR TV.
Note on V2: ENERGY STAR: Please report the model's minimum luminance setting. If minimum luminance is equivalent to the luminance setting used in the ENERGY STAR test procedure, ignore this column.
Note on W2: ENERGY STAR: Please report the model's factory default luminance setting. If factory default luminance is equivalent to the luminance setting used in the ENERGY STAR test procedure, ignore this column.
Note on X2: ENERGY STAR: Please report the model's maximum luminance setting. If maximum luminance is equivalent to the luminance setting used in the ENERGY STAR test procedure, ignore this column.
Note on U2: ENERGY STAR: This column corresponds to the luminance requirements specified in the ENERGY STAR computer monitor test procedure (test at minimum 100 cd/m2 for CRT and 175 cd/m2 for fixed pixel). Per test procedure requirements, if minimum luminance is higher than the required value, test and report the minimum luminance. If maximum luminance is lower than the required value, test and report the maximum luminance.
Note on T2: ENERGY STAR: Please list only one video input type.